## CEM3320_LPF_plug_in_board
Reference	Quantity	Value	Footprint	Unit Price	Total Price	Product Page

Mouser Parts

C1 C4 C7 C9	4	220pF	Capacitor_THT:C_Rect_L7.0mm_W4.5mm_P5.00mm	$0.43	$1.72	https://www.mouser.com/ProductDetail/WIMA/FKP2D002201D00HSSD?qs=sGAEpiMZZMv1cc3ydrPrFwgzP98AO9idFG3Dn44LbVs%3D
C11 C12	2	100pF	0805	$0.10	$0.20	https://www.mouser.com/ProductDetail/KEMET/C0805C101K1HACTU?qs=sGAEpiMZZMve4%2FbfQkoj%252BHlUnst%252B%2Fc8%2FNvp4Z%252BU%252BwUo%3D
C5 C6 C2 C3	4	100nF	0805	$0.10	$0.40	https://www.mouser.com/ProductDetail/KEMET/C0805C104M5RACTU?qs=sGAEpiMZZMukHu%252BjC5l7YTYWa7OvnApsZkmwSSS3gZ8%3D
C8 C10	2	470nF	Capacitor_THT:C_Rect_L7.0mm_W3.5mm_P5.00mm	$0.29	$0.58	https://www.mouser.com/ProductDetail/WIMA/MKS2C034701C00MSSD?qs=sGAEpiMZZMv1cc3ydrPrF7l45uRd9dVhIVuTx25A%252ByQ%3D
J1 J2 J3 J4	1	breakaway headers	2.54mm PinHeader	$2.78	$2.78	https://www.mouser.com/ProductDetail/TE-Connectivity/4-103185-0?qs=sGAEpiMZZMs%252BGHln7q6pm48SVpWlpfsEEYcT6vq%252Bwtk%3D
R1 R6 R10 R15	4	91k	0805	$0.12	$0.48	https://www.mouser.com/ProductDetail/Bourns/CR0805-FX-9102ELF?qs=%2Fha2pyFaduhahI5VuYfWYRdJRHg%2FxAFFnDRk4jk9MozqqnfRkMT76Q%3D%3D
R13	1	18k	0805	$0.10	$0.10	https://www.mouser.com/ProductDetail/Bourns/CR0805-FX-1802ELF?qs=%2Fha2pyFaduhahI5VuYfWYUW3OUKXOJn7WIpQs13ubnl8QVCzGhHQCQ%3D%3D
R14	1	51k	0805	$0.10	$0.10	https://www.mouser.com/ProductDetail/Bourns/CR0805-FX-5102ELF?qs=%2Fha2pyFaduhahI5VuYfWYU7WDAWlWB4n7R8sI3jrF82APBgxQ5LFTQ%3D%3D
R20	1	150k	0805	$0.10	$0.10	https://www.mouser.com/ProductDetail/Bourns/CR0805-FX-1503ELF?qs=%2Fha2pyFaduhahI5VuYfWYVxRZR3gfvXhAd56gR%2FOmW6YOYObz3IAmw%3D%3D
R3	1	330k	0805	$0.10	$0.10	https://www.mouser.com/ProductDetail/Bourns/CR0805-FX-3303ELF?qs=%2Fha2pyFaduhahI5VuYfWYezIsYzNMghB0LXfuP9hzDJg1NRG19YIkQ%3D%3D
R4 R9 R12 R17 R2 R18 R21 R19	8	100k	0805	$0.10	$0.80	https://www.mouser.com/ProductDetail/Bourns/CR0805-FX-1003ELF?qs=sGAEpiMZZMu61qfTUdNhG6LqqFhkr6pU28VuvaALatQ%3D
R5	1	10k	0805	$0.10	$0.10	https://www.mouser.com/ProductDetail/Bourns/CR0805-FX-1002ELF?qs=%2Fha2pyFaduhahI5VuYfWYZyKNK8Zpj7LJNP5Wowy085CilT6BTAV%2FA%3D%3D
R7	1	1k2	0805	$0.10	$0.10	https://www.mouser.com/ProductDetail/Bourns/CR0805-FX-1201ELF?qs=%2Fha2pyFaduhahI5VuYfWYYuj%252Bmc39LGABrAkQpwiDbVPqr1NhU64zA%3D%3D
R8 R11 R16	3	180k	0805	$0.10	$0.30	https://www.mouser.com/ProductDetail/Bourns/CR0805-FX-1803ELF?qs=%2Fha2pyFaduhahI5VuYfWYfez%252BA1Frh5GJgWgaV%2FdkUGWIrostV6gow%3D%3D
RV1	1	10k	Bourns_3269W_Vertical	$4.83	$4.83	https://www.mouser.com/ProductDetail/Bourns/3269W-1-103LF?qs=sGAEpiMZZMvygUB3GLcD7lKKmqkeksZmGot4dXELruo%3D
RV2 RV3	2	100k	Bourns_3269W_Vertical	$4.83	$9.66	https://www.mouser.com/ProductDetail/Bourns/3269W-1-104LF?qs=sGAEpiMZZMvygUB3GLcD7iPUMwpiXMBsQtXtzdbyTwg%3D
U2	1	TL072	SOIC-8	$0.59	$0.59	https://www.mouser.com/ProductDetail/Texas-Instruments/TL072CDR?qs=sGAEpiMZZMtCHixnSjNA6CumnoLUElGjSLQ5YHwMHjU%3D

			Mouser total:		$22.94

			Link To Mouser Project:			https://www.mouser.com/ProjectManager/ProjectDetail.aspx?AccessID=8d3da38cff

Non-Mouser Parts

U1	1	CEM3320 (AS3320)	DIP-18	$7.99	$7.99	https://synthcube.com/cart/synth-diy/parts/ics-and-semiconductors/alfa-rpar-synth-ics

OSHPark board

						https://oshpark.com/shared_projects/EN4ZUsXI